## Лист1
№ | Feature under test | Classes | Sample values | Additional information
1 | System voltage (550 -600 V) | min-max inclusive | 550, 570,600 | The automatic of the trolleybus should protect it from driving in case the system voltage is out of working range
|  | <min | 549
|  | >max | 601
2 | Tire pressure (3-3,5 Bar) | min-max inclusive | 3; 3,2; 3,5 | The automatic should return the message of the increasing power consumption in case the tire's pressure is out of the range
|  | <min | 2.9
|  | >max | 3.6
3 | Power of current collector's springs (490 - 500 N) | min-max inclusive | 490, 495, 500 | Only the nominal value can guarantee appropriate level of connection between collectors and wires, the warning message should return in other cases
|  | <min | 489
|  | >max | 501
4 | Capacity (max - 135 people) | min-max inclusive | 0, 1, 50, 135 | the trolleybus can be driven with only allowable number of passengers. The automatic should return the message about exceeding the allowed number of people
|  | >max | 136
5 | Maintaining of axial symmetry ( with various number of people inside up to max capacity) | min-max inclusive | 0, 1, 50, 135 | the trolleybus must continue to run regardless of the distribution of people inside it
|  | >max | 136
6 | Сlimatic conditions of work (from -25 till +40) | min-max inclusive | -25, 0, +40 | The automatic of the trolleybus should protect it from driving in case the temperature is out of the allowed numbers
|  | <min | -26
|  | >max | +41
7 | Supported height of the wires (4-6 m) | min-max inclusive | 4,5,6 | the trolleybus should support certain height of the wires
|  | <min | 3
|  | >max | 7
8 | Atmospheric pressure range during operation (86,6 - 106,6 kPa) | min-max inclusive | 86,6; 95, 106,6 | The automatic of the trolleybus should protect it from driving in case the atmosperic pressure is out of the allowed numbers
|  | <min | 86
|  | >max | 107
9 | Braking distance at a speed of 40 km/ h with a various number of passengers (up to 20 m) | min-max inclusive | 0, 1, 50, 134, 135 | The braking distance must not exceed the maximum permissible regardless of the number of people.
|  | >max | 136
10 | Temperature support +10 inside the trolleybus when outside temperature at the interval from -25 to 0 | min-max inclusive | -25, -10, 0
|  | <min | -26
|  | >max | +1
11 | Bearing capacity (12520 kg) | min-max inclusive | 50, 12520 | The automatic of the trolleybus should protect it from driving in case the bearing capacity is exceeded
|  | >max | 12260
12 | Must go with speed of 30 km/h uphill of 30 degrees with a various number of passengers (up to 135) | min-max inclusive | 0,1,50,135 | The smooth movement should be maintained with the certain speed regardless of the number of passengers
|  | >max | 136
13 | No rollback on the uphill up to 30 degrees with a various number of passengers | min-max inclusive | 0,1,50,135 | The smooth movement should be maintained with the certain speed regardless of the number of passengers
|  | >max | 136
14 | Emergency leaving the trolleybus at full capacity should not take more than 2 minutes (with a various number of the opened doors. There are 3 doors) | min-max inclusive | 1,2,3 | Regardless of the number of the opened doors , evacuation must be carried out in the allotted time
15 | Autonomous driving without trolleys (up to 30 km) | min-max inclusive | 1, 15,30
|  | >max | 31
16 | Turning skid (1,5 - 2m) | min-max inclusive | 1,5, 1,7, 2 | Skid must not exceed the specified value
|  | >max | 2.1
17 | Autonomous moving without trolls up to 30 km (with a various number of passengers) | min-max inclusive | 0,1,50,135
|  | >max | 136
18 | AC frequency (40-60 Hz) | min-max inclusive | 40,50,60 | The automatic of the trolleybus should protect it from driving in case the AC frequency is out of working range
|  | <min | 39
|  | >max | 61
19 | Temperature support +20 inside the trolleybus when outside temperature at the interval from +25 to +40 | min-max inclusive | +25, 35,40
|  | <min | 24
|  | >max | 41
20 | Operation at altitudes from 0 to 1400 m | min-max inclusive | 0,1, 600, 1400 | The automatic of the trolleybus should protect it from driving in case the altitude is out of the range
|  | <min | -1
|  | >max | 1401